## CROSS VAULT CALCULATOR
Hidden
Cross Vault Dimension and Purlin Angle Calculator
|  |  | ENTER |  |  |  | Dimension Calculations |  | Angle Calculations |  |  |  |  | Ellipse Arc Lengths
|  | Angle in Plan between Centerlines = | 90 | degrees |  |  | half ellipse width ref | 80.9017
|  | Vault Height = | 31.4159 | inches |  |  | select fp ref vault | 70.7107 | cos plan angle | 6.1257e-17 | pi | 3.1416 | pi | 3.1416 | pi | 3.1416
|  | Main Barrel Ellipse Span = | 161.8034 | inches |  |  | main semi major axis | 80.9017 | main run/adj run | 0.61803 | main parametric angle | 0.50736 | valley parametric angle | 0.50736 | adj parametric angle | 0.50736
|  | Adjacent Barrel Ellipse Span = | 100 | inches | Joe Bartok |  | adj semi major axis | 50 | adj run/main run | 1.618 | main parametric angle/20 | 0.053172 | valley parametric angle/20 | 0.053172 | adj parametric angle/20 | 0.053172
|  | Dimension to Framing Point = | 70.7107 | inches |  |  | valley width | 190.2113 | main run/adj run+cos plan angle | 0.61803 | y1 | 47.9485 | y1 | 53.7515 | y1 | 36.6625
|  | measured on x-axis from the Center of the | Main | Vault |  |  | run>rise main focus | 74.5528 | adj run/main run+cos plan angle | 1.618 | y2 | 50.5755 | y2 | 57.1355 | y2 | 37.6111
[7 empty] | rise>run main focus | #NUM! | main den | 1.1756 | y3 | 53.201 | y3 | 60.4937 | y3 | 38.5846
|  | Rise to Framing Points for ALL Barrels = | 15.264 | 15.264 | inches |  | run>rise valley focus | 89.7671 | adj den | 1.9021 | y4 | 55.7978 | y4 | 63.7953 | y4 | 39.5704
[7 empty] | rise>run valley focus | #NUM! | main plan angle | 1.0172 | y5 | 58.3422 | y5 | 67.0141 | y5 | 40.5571
|  | Main Barrel Ellipse Data | Major Axis on x-axis |  |  |  | run>rise adj focus | 38.8978 | main plan angle | 58.2825 | y6 | 60.8138 | y6 | 70.1275 | y6 | 41.5337
|  | 1/4 Ellipse Arc Length = | 92.5497 | 92.5497 | inches |  | rise>run adj focus | #NUM! | adj plan angle | 0.55357 | y7 | 63.1949 | y7 | 73.116 | y7 | 42.4904
| on x-axis | Foci from Center = | 74.5528 | 74.5528 | inches |  | main fp rise | 15.264 | adj plan angle | 31.7175 | y8 | 65.4698 | y8 | 75.9626 | y8 | 43.4179
|  | Purlin Length = | 6.2984 | 6.2984 | inches |  | main fp slope | 0.69856 | main fp angle | 0.60976 | y9 | 67.6249 | y9 | 78.6521 | y9 | 44.3079
|  | Center to Framing Point = | 70.7107 | 70.7107 | inches |  | valley fp width | 83.1254 | main fp angle | 34.9364 | y10 | 69.6479 | y10 | 81.1712 | y10 | 45.1529
|  | Arc Length to Framing Point = | 73.4726 | 73.4726 | inches |  | valley fp slope | 0.59423 | valley fp angle | 0.53616 | y11 | 71.5282 | y11 | 83.5082 | y11 | 45.9462
|  | Slope at Framing Point = | 0.69856 | 8.3827 | over 12 |  | adj fp width | 43.7016 | valley fp angle | 30.7199 | y12 | 73.2562 | y12 | 85.6525 | y12 | 46.6814
|  | Pitch Angle at Framing Point = | 34.9364 | degrees |  |  | adj fp slope | 1.1303 | adj fp angle | 0.84648 | y13 | 74.8237 | y13 | 87.5949 | y13 | 47.3534
|  | Deck Angle or Plan Angle = | 58.2825 | degrees |  |  | main purlin diff length | 6.2984 | adj fp angle | 48.4998 | y14 | 76.2233 | y14 | 89.3272 | y14 | 47.9572
|  | Purlin Face tangent to the Curve |  |  |  |  | adj purlin diff length | 10.191 |  |  | y15 | 77.4487 | y15 | 90.8425 | y15 | 48.4887
|  | Angle on the Stick = | 63.1306 | degrees |  |  |  |  | main sheathing angle | 63.1306 | y16 | 78.4946 | y16 | 92.1348 | y16 | 48.9444
|  | Saw Blade Miter = | 26.8694 | degrees |  |  |  | g12 changed to ad8 | main jack side cut angle | 26.8694 | y17 | 79.3563 | y17 | 93.1989 | y17 | 49.3212
|  | Saw Blade Bevel = | 17.5218 | degrees |  |  |  | ad18 | main backing angle | 17.5218 | y18 | 80.0303 | y18 | 94.0307 | y18 | 49.6168
|  | Purlin Face perpendicular to the Curve | [5 empty] | ad19 | main pp angle on stick | 70.5097 | y19 | 80.5138 | y19 | 94.6272 | y19 | 49.8292
|  | Angle on the Stick = | 70.5097 | degrees |  |  |  | ad20 | main pp miter angle | 19.4903 | y20 | 80.8046 | y20 | 94.9859 | y20 | 49.9572
|  | Saw Blade Miter = | 19.4903 | degrees |  |  |  | ad24 | main pp bevel angle | 25.5303 | y21 | 80.9017 | y21 | 95.1057 | y21 | 50
|  | Saw Blade Bevel = | 25.5303 | degrees |  |  |  | am9 | main footprint angle | 81.327 | sum | 73.4726 | sum | 85.5049 | sum | 47.8937
|  | Purlin Face intercepts Valley Ellipse | [6 empty] | 90 - main footprint angle | 8.673
|  | Angle from tangent to Curve = | 81.327 | degrees | [7 empty] | main 1/4 arc |  | valley 1/4 arc |  | adj 1/4 arc
|  | Angle from perpendicular to Curve = | 8.673 | degrees |  |  |  |  | adj sheathing angle | 43.0059 | pi/2 | 1.5708 | pi/2 | 1.5708 | pi/2 | 1.5708
[9 empty] | adj jack side cut angle | 46.9941 | pi/40 | 0.07854 | pi/40 | 0.07854 | pi/40 | 0.07854
|  | Valley Ellipse Data | Major Axis on x-axis | [5 empty] | adj backing angle | 39.5758 | y1 | 80.9017 | y1 | 95.1057 | y1 | 50
|  | 1/4 Ellipse Arc Length = | 105.7717 | 105.7717 | inches |  |  |  | adj pp angle on stick | 39.5293 | y2 | 80.69 | y2 | 94.8445 | y2 | 49.9068
|  | Span = | 190.2113 | 190.2113 | inches |  |  |  | adj pp miter angle | 50.4707 | y3 | 80.0567 | y3 | 94.0632 | y3 | 49.6284
| on x-axis | Foci from Center = | 89.7671 | 89.7671 | inches |  |  |  | adj pp bevel angle | 34.3093 | y4 | 79.0075 | y4 | 92.7682 | y4 | 49.1685
|  | Center to Framing Point = | 83.1254 | 83.1254 | inches |  |  |  | adj footprint angle | 55.6645 | y5 | 77.5521 | y5 | 90.9703 | y5 | 48.5337
|  | Arc Length to Framing Point = | 85.5049 | 85.5049 | inches |  |  |  | 90 - adj footprint angle | 34.3355 | y6 | 75.7041 | y6 | 88.6848 | y6 | 47.7328
|  | Slope at Framing Point = | 0.59423 | 7.1307 | over 12 | [5 empty] | y7 | 73.4814 | y7 | 85.9316 | y7 | 46.7777
|  | Pitch Angle at Framing Point = | 30.7199 | degrees | [6 empty] | y8 | 70.9062 | y8 | 82.7356 | y8 | 45.683
[11 empty] | y9 | 68.0059 | y9 | 79.1269 | y9 | 44.4664
|  | Adjacent Barrel Ellipse Data | Major Axis on x-axis | [7 empty] | y10 | 64.8133 | y10 | 75.1419 | y10 | 43.1489
|  | 1/4 Ellipse Arc Length = | 64.7796 | 64.7796 | inches | [5 empty] | y11 | 61.3679 | y11 | 70.8239 | y11 | 41.755
| on x-axis | Foci from Center = | 38.8978 | 38.8978 | inches | [5 empty] | y12 | 57.7173 | y12 | 66.2249 | y12 | 40.313
|  | Purlin Length = | 10.191 | 10.191 | inches | [5 empty] | y13 | 53.9189 | y13 | 61.4083 | y13 | 38.8549
|  | Center to Framing Point = | 43.7016 | 43.7016 | inches | [5 empty] | y14 | 50.0435 | y14 | 56.4523 | y14 | 37.4169
|  | Arc Length to Framing Point = | 47.8937 | 47.8937 | inches | [5 empty] | y15 | 46.1793 | y15 | 51.4568 | y15 | 36.039
|  | Slope at Framing Point = | 1.1303 | 13.5634 | over 12 | [5 empty] | y16 | 42.4373 | y16 | 46.5515 | y16 | 34.7641
|  | Pitch Angle at Framing Point = | 48.4998 | degrees | [6 empty] | y17 | 38.9578 | y17 | 41.9099 | y17 | 33.6369
|  | Deck Angle or Plan Angle = | 31.7175 | degrees | [6 empty] | y18 | 35.9146 | y18 | 37.7638 | y18 | 32.7019
|  | Purlin Face tangent to the Curve | [8 empty] | y19 | 33.5108 | y19 | 34.4116 | y19 | 31.9998
|  | Angle on the Stick = | 43.0059 | degrees | [6 empty] | y20 | 31.9558 | y20 | 32.1957 | y20 | 31.5638
|  | Saw Blade Miter = | 46.9941 | degrees | [6 empty] | y21 | 31.4159 | y21 | 31.4159 | y21 | 31.4159
|  | Saw Blade Bevel = | 39.5758 | degrees | [6 empty] | sum | 92.5497 | sum | 105.7717 | sum | 64.7796
Purlin Face perpendicular to the Curve
|  | Angle on the Stick = | 39.5293 | degrees
|  | Saw Blade Miter = | 50.4707 | degrees
|  | Saw Blade Bevel = | 34.3093 | degrees
Purlin Face intercepts Valley Ellipse
|  | Angle from tangent to Curve = | 55.6645 | degrees
|  | Angle from perpendicular to Curve = | 34.3355 | degrees