## TRIANGLE SOLVERS
TRIANGLE SOLVERS
Enter unknowns in green fields with borders.
SIDE a =
| 10 |  | C = | 60
SIDE b =
10
THREE SIDES KNOWN
| B = |  | AREA = | 43.3013
60
A =
60
|  |  | SIDE c = | 10
TWO SIDES ,
INCLUDED ANGLE KNOWN
SIDE a =
| 10 |  | C = | 60
SIDE b =
10
TWO SIDES ,
INCLUDED ANGLE KNOWN
B =
| 60 |  | AREA = | 43.3013
A =
60
|  |  | SIDE c = | 10
TWO SIDES , ANGLE
OPPOSITE FIRST SIDE KNOWN
SIDE a =
| 10 |  | C = | 60
SIDE b =
10
TWO SIDES , ANGLE
OPPOSITE FIRST SIDE KNOWN
B =
| 60 |  | AREA = | 43.3013
A =
60
|  |  | SIDE c = | 10
TWO ANGLES , SIDE
OPPOSITE ANGLE KNOWN
SIDE a =
| 10 |  | C = | 60
SIDE b =
10
TWO ANGLES , SIDE
OPPOSITE ANGLE KNOWN
B =
| 60 |  | AREA = | 43.3013
A =
60
|  |  | SIDE c = | 10
TWO ANGLES , INCLUDED SIDE KNOWN
|  |  | C = | 60
| SIDE a = |  | 30 | 30
10
SIDE b =
10
|  |  | h = | 8.6603
AREA =
| B = |  |  | 43.3013
60
A =
L = | 5 |  |  |  |  | 60
|  |  | SIDE c = | 10
[5 empty] | R = | 5
TRIANGLE MEDIANS
TRIANGLE MEDIANS
ANGLE C =
60
MEDIAN =
| MEDIAN = | 8.6603 |  |  |  | 8.6603
SIDE b =
| SIDE a = | [5 empty] | 10
10
AREA =
ANGLE B = |  |  |  |  | 43.3013 |  |  | ANGLE A =
60 | [7 empty] | 60
|  |  | SIDE c = |  | MEDIAN =
|  |  | 10 |  | 8.6603
calculations :
|  | .5a | 5 | ANG A | 1.0472
|  | .5b | 5 | ANG B | 1.0472
|  | .5c | 5 | ANG C | 1.0472
|  |  | MEDIAN = | 8.6603 | 8.6603
|  |  | MEDIAN = | 8.6603 | 8.6603
|  |  | MEDIAN = | 8.6603 | 8.6603
|  |  | s = | 15
TRIANGLE ALTITUDES
TRIANGLE ALTITUDES
ANGLE C =
60
|  |  | ALTITUDE = |  | ALT. = | 8.6603
8.6603
SIDE b =
10
SIDE a =
10
AREA =
43.3013
| ANGLE B = | [7 empty] | ANGLE A =
| 60 | [7 empty] | 60
|  |  |  | ALTITUDE = |  | SIDE c =
|  |  |  | 8.6603 |  | 10
calculations :
|  |  |  | ANG A | 1.0472
|  |  |  | ANG B | 1.0472
|  |  |  | ANG C | 1.0472
|  |  |  | ALTITUDE = | 8.6603 | 8.6603
|  |  |  | ALTITUDE = | 8.6603 | 8.6603
|  |  |  | ALTITUDE = | 8.6603 | 8.6603
|  |  |  | s = | 15