## LOG ANGLE GENERATOR
LOG ANGLE GENERATOR
MAIN SIDE
[28 empty] | Dec. | 16ths | Dec. | 16ths |  | Dec. | 16ths | Dec. | 16ths
[18 empty] | MAIN SIDE |  |  | complement | ADJACENT SIDE |  |  | complement |  | MAIN SIDE |  |  | complement |  | ADJACENT SIDE |  |  | complement
|  |  | ANGULAR ENTRY MODE ? Y / N | N | Default = Rise / Run | [6 empty] | DD | 45 | 12 | 90-DD | 45 | 12 | DD | 45 | 90-DD | 45 | D | 45 | 90-D | 45 |  | DD | 12 | 12 | 12 | 12 | D | 12 | 12 | 12 | 12
|  |  | ENTER : | RISE | RUN | [6 empty] | SS | 45 | 12 | 90-SS | 45 | 12 | SS | 45 | 90-SS | 45 | S | 45 | 90-S | 45 |  | SS | 12 | 12 | 12 | 12 | S | 12 | 12 | 12 | 12 | 0.017453 | TO RAD
|  |  | MAIN PITCH | 12 | 12 | [6 empty] | R1 | 35.2644 | 8.4853 | 90-R1 | 54.7356 | 16.9706 | R1 | 35.2644 | 90-R1 | 54.7356 | R1 | 35.2644 | 90-R1 | 54.7356 |  | R1 | 8.4853 | 8.4853 | 16.9706 | 16.9706 | R1 | 8.4853 | 8.4853 | 16.9706 | 16.9706 | 57.2958 | TO DEG
|  |  | ADJACENT PITCH | 12 | 12 | [6 empty] | P2 | 35.2644 | 8.4853 | 90-P2 | 54.7356 | 16.9706 | P2 | 35.2644 | 90-P2 | 54.7356 | P2 | 35.2644 | 90-P2 | 54.7356 |  | P2 | 8.4853 | 8.4853 | 16.9706 | 16.9706 | P2 | 8.4853 | 8.4853 | 16.9706 | 16.9706 | 1 | 1 | SS/S
|  |  | TOTAL DECK ANGLE | 90 | DEGREES | [6 empty] | C5 | 30 | 6.9282 | 90-C5 | 60 | 20.7846 | C5 | 30 | 90-C5 | 60 | C5 | 30 | 90-C5 | 60 |  | C5 | 6.9282 | 6.9282 | 20.7846 | 20.7846 | C5 | 6.9282 | 6.9282 | 20.7846 | 20.7846 | 1 | 1 | S/SS
|  |  | SET RISE VALUES : ENTER RUN | 12 | NORMALLY = 12 | [6 empty] | R4B | 39.2315 | 9.798 | 90-R4B | 50.7685 | 14.6969 | R4B | 39.2315 | 90-R4B | 50.7685 | R4B | 39.2315 | 90-R4B | 50.7685 |  | R4B | 9.798 | 9.798 | 14.6969 | 14.6969 | R4B | 9.798 | 9.798 | 14.6969 | 14.6969 | 1.5708 | 1 | sin T
|  |  | MAIN or ADJACENT SIDE ? M / A | M | Default = MAIN SIDE | [6 empty] | R4P | 39.2315 | 9.798 | 90-R4P | 50.7685 | 14.6969 | R4P | 39.2315 | 90-R4P | 50.7685 | R4P | 39.2315 | 90-R4P | 50.7685 |  | R4P | 9.798 | 9.798 | 14.6969 | 14.6969 | R4P | 9.798 | 9.798 | 14.6969 | 14.6969 |  | 6.1257e-17 | cos T
|  |  | Display COMPLEMENT ? Y / N | N | Default = Normal values | [6 empty] | R5B | 26.5651 | 6 | 90-R5B | 63.4349 | 24 | R5B | 26.5651 | 90-R5B | 63.4349 | R5B | 26.5651 | 90-R5B | 63.4349 |  | R5B | 6 | 6 | 24 | 24 | R5B | 6 | 6 | 24 | 24
|  |  | COMPOUND JOINT ? Y / N | N | Default = Standard joinery values | [6 empty] | R5P | 26.5651 | 6 | 90-R5P | 63.4349 | 24 | R5P | 26.5651 | 90-R5P | 63.4349 | R5P | 26.5651 | 90-R5P | 63.4349 |  | R5P | 6 | 6 | 24 | 24 | R5P | 6 | 6 | 24 | 24
[12 empty] | A5B | 24.0948 | 5.3666 | 90-A5B | 65.9052 | 26.8328 | A5B | 24.0948 | 90-A5B | 65.9052 | A5B | 24.0948 | 90-A5B | 65.9052 |  | A5B | 5.3666 | 5.3666 | 26.8328 | 26.8328 | A5B | 5.3666 | 5.3666 | 26.8328 | 26.8328 |  | TFA CALCULATIONS
| COMMON RAFTER meets HIP / VALLEY |  |  |  |  | HIP / VALLEY | [5 empty] | A5P | 24.0948 | 5.3666 | 90-A5P | 65.9052 | 26.8328 | A5P | 24.0948 | 90-A5P | 65.9052 | A5P | 24.0948 | 90-A5P | 65.9052 |  | A5P | 5.3666 | 5.3666 | 26.8328 | 26.8328 | A5P | 5.3666 | 5.3666 | 26.8328 | 26.8328
| DD | 45 | 12 |  |  | R4B | 39.2315 | 9.798 |  |  |  | P6 | 18.4349 | 4 | 90-P6 | 71.5651 | 36 | P6 | 18.4349 | 90-P6 | 71.5651 | P6 | 18.4349 | 90-P6 | 71.5651 |  | P6 | 4 | 4 | 36 | 36 | P6 | 4 | 4 | 36 | 36 |  | SIN | COS | TAN
| SS | 45 | 12 |  |  | R4P | 39.2315 | 9.798 |  |  |  | (R6B) | 15.7932 | 3.3941 | 90-(R6B) | 74.2068 | 42.4264 | (R6B) | 15.7932 | 90-(R6B) | 74.2068 | (R6B) | 15.7932 | 90-(R6B) | 74.2068 |  | (R6B) | 3.3941 | 3.3941 | 42.4264 | 42.4264 | (R6B) | 3.3941 | 3.3941 | 42.4264 | 42.4264 | DD | 0.70711 | 0.70711 | 1
| R1 | 35.2644 | 8.4853 |  |  | R5B | 26.5651 | 6 |  |  |  | R6P | 15.7932 | 3.3941 | 90-R6P | 74.2068 | 42.4264 | R6P | 15.7932 | 90-R6P | 74.2068 | R6P | 15.7932 | 90-R6P | 74.2068 |  | R6P | 3.3941 | 3.3941 | 42.4264 | 42.4264 | R6P | 3.3941 | 3.3941 | 42.4264 | 42.4264 | D | 0.70711 | 0.70711 | 1
| P2 | 35.2644 | 8.4853 |  |  | R5P | 26.5651 | 6 |  |  |  | P1 | 35.2644 | 8.4853 | 90-P1 | 54.7356 | 16.9706 | P1 | 35.2644 | 90-P1 | 54.7356 | P1 | 35.2644 | 90-P1 | 54.7356 |  | P1 | 8.4853 | 8.4853 | 16.9706 | 16.9706 | P1 | 8.4853 | 8.4853 | 16.9706 | 16.9706 | SS | 0.70711 | 0.70711 | 1
| C5 | 30 | 6.9282 |  |  | A5B | 24.0948 | 5.3666 |  |  |  | R2 | 19.4712 | 4.2426 | 90-R2 | 70.5288 | 33.9411 | R2 | 19.4712 | 90-R2 | 70.5288 | R2 | 19.4712 | 90-R2 | 70.5288 |  | R2 | 4.2426 | 4.2426 | 33.9411 | 33.9411 | R2 | 4.2426 | 4.2426 | 33.9411 | 33.9411 | S | 0.70711 | 0.70711 | 1
| A7 | 35.2644 | 8.4853 |  |  | A5P | 24.0948 | 5.3666 |  |  |  | R3 | 31.4822 | 7.3485 | 90-R3 | 58.5178 | 19.5959 | R3 | 31.4822 | 90-R3 | 58.5178 | R3 | 31.4822 | 90-R3 | 58.5178 |  | R3 | 7.3485 | 7.3485 | 19.5959 | 19.5959 | R3 | 7.3485 | 7.3485 | 19.5959 | 19.5959 | R1 | 0.57735 | 0.8165 | 0.70711
| A9 | 19.4712 | 4.2426 | [8 empty] | P3 | 25.2394 | 5.6569 | 90-P3 | 64.7606 | 25.4558 | P3 | 25.2394 | 90-P3 | 64.7606 | P3 | 25.2394 | 90-P3 | 64.7606 |  | P3 | 5.6569 | 5.6569 | 25.4558 | 25.4558 | P3 | 5.6569 | 5.6569 | 25.4558 | 25.4558 | P2M | 0.57735 | 0.8165 | 0.70711
| P5 | 35.2644 | 8.4853 |  |  | HIP / VALLEY meets COMMON RAFTER | [5 empty] | C1 | 30 | 6.9282 | 90-C1 | 60 | 20.7846 | C1 | 30 | 90-C1 | 60 | C1 | 30 | 90-C1 | 60 |  | C1 | 6.9282 | 6.9282 | 20.7846 | 20.7846 | C1 | 6.9282 | 6.9282 | 20.7846 | 20.7846 | P2A | 0.57735 | 0.8165 | 0.70711
| P5BV | 30 | 6.9282 |  |  | P6 | 18.4349 | 4 |  |  |  | C2 | 16.7787 | 3.6181 | 90-C2 | 73.2213 | 39.7995 | C2 | 16.7787 | 90-C2 | 73.2213 | C2 | 16.7787 | 90-C2 | 73.2213 |  | C2 | 3.6181 | 3.6181 | 39.7995 | 39.7995 | C2 | 3.6181 | 3.6181 | 39.7995 | 39.7995 | C5M | 0.5 | 0.86603 | 0.57735
[6 empty] | R6P | 15.7932 | 3.3941 |  |  |  | R7 | 14.4201 | 3.0856 | 90-R7 | 75.5799 | 46.669 | R7 | 14.4201 | 90-R7 | 75.5799 | R7 | 14.4201 | 90-R7 | 75.5799 |  | R7 | 3.0856 | 3.0856 | 46.669 | 46.669 | R7 | 3.0856 | 3.0856 | 46.669 | 46.669 | C5A | 0.5 | 0.86603 | 0.57735
| PURLIN meets HIP / VALLEY |  |  |  |  | R6PBV | 18.4349 | 4 |  |  |  | A8 | 10.025 | 2.1213 | 90-A8 | 79.975 | 67.8823 | A8 | 10.025 | 90-A8 | 79.975 | A8 | 10.025 | 90-A8 | 79.975 |  | A8 | 2.1213 | 2.1213 | 67.8823 | 67.8823 | A8 | 2.1213 | 2.1213 | 67.8823 | 67.8823 | R2M | 0.33333 | 0.94281 | 0.35355
| R2 | 19.4712 | 4.2426 |  |  | VC | 41.8103 | 10.7331 |  |  |  | A9 | 19.4712 | 4.2426 | 90-A9 | 70.5288 | 33.9411 | A9 | 19.4712 | 90-A9 | 70.5288 | A9 | 19.4712 | 90-A9 | 70.5288 |  | A9 | 4.2426 | 4.2426 | 33.9411 | 33.9411 | A9 | 4.2426 | 4.2426 | 33.9411 | 33.9411 | R2A | 0.33333 | 0.94281 | 0.35355
| P1 | 35.2644 | 8.4853 | [8 empty] | P4 | 25.2394 | 5.6569 | 90-P4 | 64.7606 | 25.4558 | P4 | 25.2394 | 90-P4 | 64.7606 | P4 | 25.2394 | 90-P4 | 64.7606 |  | P4 | 5.6569 | 5.6569 | 25.4558 | 25.4558 | P4 | 5.6569 | 5.6569 | 25.4558 | 25.4558 | R3M | 0.52223 | 0.8528 | 0.61237
| C1 | 30 | 6.9282 |  |  | HIP / VALLEY meets PURLIN | [5 empty] | P5 | 35.2644 | 8.4853 | 90-P5 | 54.7356 | 16.9706 | P5 | 35.2644 | 90-P5 | 54.7356 | P5 | 35.2644 | 90-P5 | 54.7356 |  | P5 | 8.4853 | 8.4853 | 16.9706 | 16.9706 | P5 | 8.4853 | 8.4853 | 16.9706 | 16.9706 | R3A | 0.52223 | 0.8528 | 0.61237
| A8 | 10.025 | 2.1213 |  |  | R3 | 31.4822 | 7.3485 |  |  |  | P4BV | 16.7787 | 3.6181 | 90-P4BV | 73.2213 | 39.7995 | P4BV | 16.7787 | 90-P4BV | 73.2213 | P4BV | 16.7787 | 90-P4BV | 73.2213 |  | P4BV | 3.6181 | 3.6181 | 39.7995 | 39.7995 | P4BV | 3.6181 | 3.6181 | 39.7995 | 39.7995
| P4 | 25.2394 | 5.6569 |  |  | P3 | 25.2394 | 5.6569 |  |  |  | P5BV | 30 | 6.9282 | 90-P5BV | 60 | 20.7846 | P5BV | 30 | 90-P5BV | 60 | P5BV | 30 | 90-P5BV | 60 |  | P5BV | 6.9282 | 6.9282 | 20.7846 | 20.7846 | P5BV | 6.9282 | 6.9282 | 20.7846 | 20.7846 | COS R4PM |  | 0.7746
| P4BV | 16.7787 | 3.6181 |  |  | C2 | 16.7787 | 3.6181 |  |  |  | A7 | 35.2644 | 8.4853 | 90-A7 | 54.7356 | 16.9706 | A7 | 35.2644 | 90-A7 | 54.7356 | A7 | 35.2644 | 90-A7 | 54.7356 |  | A7 | 8.4853 | 8.4853 | 16.9706 | 16.9706 | A7 | 8.4853 | 8.4853 | 16.9706 | 16.9706 | COS R4PA |  | 0.7746
| Q1 | 58.5178 | 19.5959 |  |  | R7 | 14.4201 | 3.0856 |  |  |  | Q1 | 58.5178 | 19.5959 | 90-Q1 | 31.4822 | 7.3485 | Q1 | 58.5178 | 90-Q1 | 31.4822 | Q1 | 58.5178 | 90-Q1 | 31.4822 |  | Q1 | 19.5959 | 19.5959 | 7.3485 | 7.3485 | Q1 | 19.5959 | 19.5959 | 7.3485 | 7.3485 | TAN R4PM |  | 0.8165
| Q3 | 54.7356 | 16.9706 |  |  | R7BV | 8.6707 | 1.83 |  |  |  | Q2 | 79.975 | 67.8823 | 90-Q2 | 10.025 | 2.1213 | Q2 | 79.975 | 90-Q2 | 10.025 | Q2 | 79.975 | 90-Q2 | 10.025 |  | Q2 | 67.8823 | 67.8823 | 2.1213 | 2.1213 | Q2 | 67.8823 | 67.8823 | 2.1213 | 2.1213 | TAN R4PA |  | 0.8165
[6 empty] | Q2 | 79.975 | 67.8823 |  |  |  | Q3 | 54.7356 | 16.9706 | 90-Q3 | 35.2644 | 8.4853 | Q3 | 54.7356 | 90-Q3 | 35.2644 | Q3 | 54.7356 | 90-Q3 | 35.2644 |  | Q3 | 16.9706 | 16.9706 | 8.4853 | 8.4853 | Q3 | 16.9706 | 16.9706 | 8.4853 | 8.4853 | SIN A5PM |  | 0.40825
|  | Always support CALCULATIONS |  |  |  | Q4 | 7.7494 | 1.633 |  |  |  | Q4 | 7.7494 | 1.633 | 90-Q4 | 82.2506 | 88.1816 | Q4 | 7.7494 | 90-Q4 | 82.2506 | Q4 | 7.7494 | 90-Q4 | 82.2506 |  | Q4 | 1.633 | 1.633 | 88.1816 | 88.1816 | Q4 | 1.633 | 1.633 | 88.1816 | 88.1816 | SIN A5PA |  | 0.40825
|  | with 3-D MODELS |  |  |  | VP | 59.6168 | 20.4673 |  |  |  | VP | 59.6168 | 20.4673 | 90-VP | 30.3832 | 7.0356 | VP | 59.6168 | 90-VP | 30.3832 | VP | 59.6168 | 90-VP | 30.3832 |  | VP | 20.4673 | 20.4673 | 7.0356 | 7.0356 | VP | 20.4673 | 20.4673 | 7.0356 | 7.0356 | COS A5PM |  | 0.91287
|  | and / or PROJECTIONS | [9 empty] | VC | 41.8103 | 10.7331 | 90-VC | 48.1897 | 13.4164 | VC | 41.8103 | 90-VC | 48.1897 | VC | 41.8103 | 90-VC | 48.1897 |  | VC | 10.7331 | 10.7331 | 13.4164 | 13.4164 | VC | 10.7331 | 10.7331 | 13.4164 | 13.4164 | COS A5PA |  | 0.91287
[12 empty] | R7BV | 8.6707 | 1.83 | 90-R7BV | 81.3293 | 78.6893 | R7BV | 8.6707 | 90-R7BV | 81.3293 | R7BV | 8.6707 | 90-R7BV | 81.3293 |  | R7BV | 1.83 | 1.83 | 78.6893 | 78.6893 | R7BV | 1.83 | 1.83 | 78.6893 | 78.6893 |  | MAIN | ADJ
[12 empty] | R6PBV | 18.4349 | 4 | 90-R6PBV | 71.5651 | 36 | R6PBV | 18.4349 | 90-R6PBV | 71.5651 | R6PBV | 18.4349 | 90-R6PBV | 71.5651 |  | R6PBV | 4 | 4 | 36 | 36 | R6PBV | 4 | 4 | 36 | 36 | SIN R4B | 0.63246 | 0.63246
[12 empty] | DDB | 45 |  |  |  |  | DDB | 45 |  |  | DB | 45 | [13 empty] | SIN R4P | 0.63246 | 0.63246
[12 empty] | SS | 45 |  |  |  |  | SS | 45 |  |  | S | 45 | [13 empty] | TAN A5B | 0.44721 | 0.44721
[12 empty] | R1 | 35.2644 |  |  |  |  | R1 | 35.2644 |  |  | R1 | 35.2644 | [13 empty] | TAN A5P | 0.44721 | 0.44721
[12 empty] | P2B | 54.7356 |  |  |  |  | P2B | 54.7356 |  |  | P2B | 54.7356 |  |  | EQUIVALENT DESIGNATIONS: |  |  |  | TIMBER FRAMING ANGLES returns
[12 empty] | 90±C5 | 60 |  |  |  |  | 90±C5 | 60 |  |  | 90±C5 | 60 |  |  | PV=90-R3 |  |  |  | values for CONVERGENT or COMPOUND JOINTS | [6 empty] | TAN C1M | 0.57735
[12 empty] | 90±A5B | 65.9052 |  |  |  |  | 90±A5B | 65.9052 |  |  | 90±A5B | 65.9052 |  |  | CV=R4B |  |  |  | and NON-RECTANGULAR or SLOPE CUTS. | [6 empty] | TAN C1A | 0.57735
[12 empty] | R5B | 26.5651 |  |  |  |  | R5B | 26.5651 |  |  | R5B | 26.5651 |  |  | Q3=R1+R2 |  |  |  | Consult appropriate material regarding | [6 empty] | TAN P3M | 0.4714
|  |  |  | NOTES and INSTRUCTIONS: | [7 empty] | R4B | 39.2315 |  |  |  |  | R4B | 39.2315 |  |  | R4B | 39.2315 |  |  | Q4=R4P-R3 |  |  |  | correct procedure for entering values. | [6 empty] | TAN P3A | 0.4714
[18 empty] | ARCOS FORMS of PRIMARY KERNEL ANGLES : | [7 empty] | R6B: No practical application | [10 empty] | SIN C2M | 0.28868
| ENTER : MAIN PITCH , ADJACENT PITCH , TOTAL DECK ANGLE | [16 empty] | MAIN |  | FALSE |  | ADJACENT |  |  |  |  | known to date | [9 empty] | SIN C2A | 0.28868
| To enter ANGULAR VALUES : SET ANGULAR ENTRY MODE ? = Y | [16 empty] | 35.2644 | P2P | 35.2644 |  | FALSE | [14 empty] | COS P1M | 0.8165
| ENTER : ANGLE , RUN is automatically set = 1, | [16 empty] | 39.2315 | P2P | 35.2644 |  | FALSE | [14 empty] | COS P1A | 0.8165
| or ENTER : RISE : " = TAN(RADIANS(ANGLE)) " , RUN = 1 in Rise / Run mode. | [9 empty] | SET RUNNING TIME : | [7 empty] | R4P | 39.2315 |  | TRUE | MAIN SIDE | [13 empty] | SIN R7M | 0.24903
| RETURNS : NAME , ANGLE , OVER / X | [9 empty] | -924.3152 | [7 empty] | R4P | 39.2315 |  | FALSE | [14 empty] | SIN R7A | 0.24903
| OVER / X values are displayed to the nearest 16TH. | [8 empty] | 1 MIN = | 0.00069444 | [6 empty] | REVIEW THIS !!! |  |  |  | FALSE | [14 empty] | COS R7M | 0.9685
| Values are organised in "natural" groups of common anticipated use | [8 empty] | 1 HOUR = | 0.041667 | [10 empty] | FALSE | [14 empty] | COS R7A | 0.9685
| and may be displayed as MAIN , ADJACENT , or COMPLEMENTARY values. | [8 empty] | 1 DAY = | 1 | [10 empty] | 12 | : OVER 12 | [13 empty] | TAN C2M | 0.30151
[10 empty] | SET ZERO | 0 | [25 empty] | TAN C2A | 0.30151
| COMPOUND JOINT ? = Y | [8 empty] | NOW | 38999.5663
| The worksheet will calculate basic CONVERGENT or COMPOUND JOINT values. | [8 empty] | NOW+ | 39059.5663 | [7 empty] | MAIN SIDE | [18 empty] | calculations :
| Appropriate ENTRY and DISPLAY prompts will change automatically. | [8 empty] | ENTER TIME | 38075.2511 | [25 empty] | tanSS/tanS+cosT |  | 1
| For a complete list of values, re-enter the PITCH, PITCH, and TOTAL DECK ANGLE | [8 empty] | DIFFERENCE | -924.3152 | [25 empty] | tanS/tanSS+cosT |  | 1
| thus generated, with COMPOUND JOINT ? = N. | [8 empty] | DIFF>ZERO? | FALSE | [25 empty] | (tanA/tanB)^2 |  | 1
[10 empty] | ALL TRUE? | FALSE | [25 empty] | (tanB/tanA)^2 |  | 1
| If DD or D EXCEEDS 90 DEGREES : | [35 empty] | 2*tanA*cosT/tanB |  | 1.2251e-16
| The returns most affected will be prompted : " CAUTION ". | [35 empty] | 2*tanB*cosT/tanA |  | 1.2251e-16
| An auxilliary display of positive angular values | [10 empty] | TRUE | [24 empty] | Main Denominator |  | 1.4142
| for the returns thus prompted will automatically appear. | [35 empty] | Adj. Denominator |  | 1.4142
| The balance of the angles are generally unaffected (though some are negative) ; | [36 empty] | Trig Functions :
| ALL values should be double-checked by a PROJECTION or 3-D MODEL, | [36 empty] | rad | sin | cos | tan
| and tested using vector analysis. | [35 empty] | DD | 0.7854 | 0.70711 | 0.70711 | 1
| The selection of B or P angles under these conditions will depend on | [35 empty] | D | 0.7854 | 0.70711 | 0.70711 | 1
| the type of joint made at the Hip / Valley eave or ridge. | [35 empty] | SS | 0.7854 | 0.70711 | 0.70711 | 1
[37 empty] | S | 0.7854 | 0.70711 | 0.70711 | 1
[19 empty] | FALSE | [17 empty] | R1m | 0.61548 | 0.57735 | 0.8165 | 0.70711
[19 empty] | FALSE | [17 empty] | R1a | 0.61548 | 0.57735 | 0.8165 | 0.70711
[23 empty] | MAIN PITCH | [13 empty] | P2Bm | 0.95532 | 0.8165 | 0.57735 | 1.4142
[23 empty] | ADJACENT PITCH | [13 empty] | P2Ba | 0.95532 | 0.8165 | 0.57735 | 1.4142
|  |  |  | APPLICATIONS : | [18 empty] | TOTAL DECK ANGLE | [13 empty] | C5m | 1.0472 | 0.86603 | 0.5 | 1.7321
[23 empty] | COMPOUND JOINT ? Y / N | [13 empty] | C5a | 1.0472 | 0.86603 | 0.5 | 1.7321
GAZEBO : 135 DEGREE DECK ANGLE |  |  |  |  | UNEQUAL PITCHES at 90 DEGREE DECK ANGLE : | [17 empty] | MAIN PITCH ANGLE | [13 empty] | A5Bm | 1.1503 | 0.91287 | 0.40825 | 2.2361
8 / 12 COMMON PITCHES |  |  |  |  | MAIN PITCH = 9 / 12, ADJACENT PITCH = 7.25 / 12 | [17 empty] | ADJACENT PITCH ANGLE | [13 empty] | A5Ba | 1.1503 | 0.91287 | 0.40825 | 2.2361
7 3/8 OVER 12 Hip Rafters meet Kingpost |  |  |  |  | JOINTS : ( A ) Purlin meets Valley | [14 empty] | COMMON RAFTER meets HIP / VALLEY | [16 empty] | R5Bm | 0.46365 | 0.44721 | 0.89443 | 0.5
Backing angles ( C5 ) = 12.25568 Degrees |  |  |  |  | ( B ) Valley foot meets Adjacent Common Rafter | [14 empty] | PURLIN meets HIP / VALLEY | [16 empty] | R5Ba | 0.46365 | 0.44721 | 0.89443 | 0.5
Angles at sheathing meets Eaves : |  |  |  |  | ( C ) Valleys, Ridges and Main Common Rafter meet at Post | [14 empty] | HIP / VALLEY | [16 empty] | R4Bm | 0.68472 | 0.63246 | 0.7746 | 0.8165
( 90 - P2 ) = 70.98367 Degrees |  |  |  |  | SIPS ( not shown ) conform to Purlin related angles | [14 empty] | HIP / VALLEY meets COMMON RAFTER | [16 empty] | R4Ba | 0.68472 | 0.63246 | 0.7746 | 0.8165
HIP / VALLEY meets PURLIN
COMPOUND JOINT :
Top view : MATCHING RIDGES |  |  |  |  | View of underside : MATCHING FACES
Two BEAMS ( Lower left ) meet |  |  |  |  | ANGULAR ENTRIES (Compound Joint Mode ) :
two 8 / 12 HIP RAFTERS ( Upper right ) |  |  |  |  | RAFTERS : ( Log not erected, & right side ) |  |  |  | BEAMS :
INITIAL ENTRIES ( Rise / Run Mode ) : |  |  |  |  | Rafter Side (or Side 1) : 53.96011 Degrees |  |  |  | Rafter Side (or Side 1) : 45 Degrees
MAIN PITCH = 8 / 12 |  |  |  |  | Beam Side (or Side 2) : 45 Degrees |  |  |  | Beam Side (or Side 2) : 45 Degrees
ADJACENT PITCH = 11 5/16 OVER 12 |  |  |  |  | Sum of C5 : 29.01714 Degrees |  |  |  | Sum of C5 : 33.69007 Degrees
DECK ANGLE = 135 Degrees |  |  |  |  | Cutting may be done using a jig built to Miters = R4P and Blade Angles = A5P
INTERNET RESOURCES :
Worksheet return values reference Hawkindale angles where known.
If no value is known, a name is assigned relating the returned value
to the nearest affiliated Hawkindale.
http://www.tfguild.org/
http://www.tfguild.org/
Drawings describing and locating angles
Hawkindale angle worksheet
Background material
http://www.steel-link.com
http://www.steel-link.com
Hip / Valley joinery books
PDF or .zip files
Martindale
Mackay
McKibben - Gray
2004-03-29 06:02
-924.3152 | Joe Bartok
JOSEPH BARTOK
TRUE
"Joseph Bartok, August 2002"
8 / 12 RAFTERS
BEAMS
8 / 12 RAFTER
BEAM
PHOTOGRAPHS COURTESY OF JOHN DEVRIES LOG HOMES
A
C
B
7.25 12
SIDE
9 12
SIDE
L. A. G.